## ENGG3800S2_DANCEMACHINE_REV4
Comment | Description | Designator | Footprint | LibRef | Quantity
0.1uF | Capacitor CAP CER 0.1UF 25V X7R 0402 CL05B104KA5NNNC | C1, C2, C3, C4, C5, C25, C26, C27, C28, C30, C31, C33, C35, C37, C38, C39, C40, C41, C42 | CAPC1005X55N | CL05B104KA5NNNC | 19
CAP/0603 | Ceramic Capacitor;16V;X7R;0603;, Ceramic Capacitor;50V;C0G;0603; 100pF, Ceramic Capacitor;25V;X7R | C6, C8, C9, C10, C12, C14, C16 | CAP/0603 | 07.0043, 07.0138, 07.0772, 07.0053 | 7
CAP/1206 | Ceramic Capacitor;10V;X7R;1206, Ceramic Capacitor;25V;X5R; | C7, C11, C13, C15, CBATT1, CIN1, CSYS1 | CAP/1206 | 07.0581, 07.0752 | 7
1uF | Capacitor 1 µF ±10% 25V Ceramic Capacitor X7R 0603 (1608 Metric) CL10B105KA8NNNC | C17, C18, C32, C34 | CAPC1608X90N | CL10B105KA8NNNC | 4
10nF ±10% 16V X7R | Capacitor 10000 pF ±10% 16V Ceramic Capacitor X7R 0603 (1608 Metric) ETSG 64-12-01 C0603C103K4RECTU | C19 | C0603 | C0603C103K4RECTU | 1
0.1 uF, +/- 10%, 50 V | Chip Capacitor, 0.1 uF, +/- 10%, 50 V, -55 to 125 degC, 0603 (1608 Metric), RoHS, Tape and Reel | C20 | CAPC1608X90X35ML10T15 | CMP-2100-03643-1 | 1
10UF 16V X7R | CAP CER 10UF 16V X7R 0805 CL21B106KOQNNNE | C21, C24, C36 | FP-CL21B106KOQNNNE-MFG | CMP-2000-06106-2 | 3
4.7uF | 860020672008 WCAP-ATG5 Aluminum Electrolytic Capacitors860020672008 | C29 | WCAP-ATG5_D5H11 | CMP-03913-53914231-1 | 1
I2C OLED Display | OLED_I2C_4pinHEADER Large clear space | DISP1 | OLED_I2C_4pinHEADER | OLED_I2C_4pinHEADER | 1
0ZCG0300FF2B | Fuse | F1 | FUSC4632X155N | 0ZCG0300FF2B | 1
FBMH1608HM601-T | Ferrite Bead | FB1 | BEADC1608X90N | FBMH1608HM601-T | 1
Fiducial Mark | Small 1mm/40mil pad with 40mm soldermask clearance | FID1, FID2, FID3, FID4, FID5, FID6 | FIDUCIAL_SMALL | FIDUCIAL_SMALL | 6
CONN HEADER VERT 1POS 2.54MM | CONN HEADER VERT 1POS 2.54MM PH1-01-UA | GND1, GND2 | FP-PH1-01-UA-MFG | CMP-42765-000003-1 | 2
Mounting Hole | M3 Mounting hole (3.4mm) | H1, H2, H3, H4 | M3_MOUNTING_HOLE_3_4_mm | M3_MOUNTING_HOLE | 4
SCREW M3 x 25mm |  | HW1, HW2, HW5, HW6 |  | M3_SCREW | 4
SCREW M2 x 25mm |  | HW3, HW4, HW7, HW8 |  | M3_SCREW | 4
NUT M3 |  | HW9, HW10, HW13, HW14 |  | NUT | 4
NUT M2 |  | HW11, HW12, HW15, HW16 |  | NUT | 4
STANDOFF M3 |  | HW17, HW18, HW19, HW20 |  | STANDOFF | 4
SPH-002T-P0.5S |  | HW21, HW22, HW27, HW28, HW29, HW30, HW31, HW32, HW37, HW38, HW39, HW40, HW45, HW46, HW47, HW48 |  | SPH-002T-P0.5S | 16
JST LTO-1.0T-110N-8 | JST LTO Uninsulated Female Spade Connector / Receptacle / 2.8 x 0.5mm Tab Size | HW23, HW24, HW25, HW26, HW33, HW34, HW35, HW36, HW41, HW42, HW43, HW44, HW49, HW50, HW51, HW52 |  | JST LTO-1.0T-110N-8 | 16
JST_PH 2.0 Male Header | Male Header, Pitch 2 mm, 1 x 2 Position, Height 6 mm, Tail Length 3.4 mm, -25 to 85 degC, RoHS, Bulk B2B-PH-K-S(LF)(SN) | J2, P1 | JST-B2B-PH-K-S_V | CMP-2000-05162-1 | 2
3220-10-0100-00 | Connector | J3 | 322010010000 | 3220-10-0100-00 | 1
0022285034 | Connector | J4 | 0022285034 | 0022285034 | 1
Micro SD | ETSG | J5 | SD CARD | SD_CARD_MICRO | 1
61300211121 |  | JP1, JP2, JP3, JP4 | 61300211121 | CMP-1712-00002-6 | 4
2.2 uH, +/- 30%, 6.3 A | Semi-Shielded Power Inductor, 2.2 uH, +/- 30%, 6.3 A, -40 to 125 degC, 2-Pin SMD, RoHS, Tape and Reel SRN8040-2R2Y | L1 | BOUR-SRN8040_V | CMP-2000-07144-1 | 1
LED/SMD/0805 | LED;ºì¹â; | LED1 | LED/SMD/0805 | 19.0003 | 1
LED RED, Power Indicator | LED RED, Power Indicator, LED | LED2, LED4 | LEDC2012X90N | MCL-S270SRC | 2
MCL-S270SRC | LED | LED3 | LEDC2012X90N | MCL-S270SRC | 1
PHR-2 | CONN HOUSING PH 2POS 2MM WHITE | P2, P3 | FP-PHR-2-MFG | CMP-17439-000064-1 | 2
PHR-4 | CONN HOUSING PH 4POS 2MM WHITE | P4, P5, P6 | FP-PHR-4-MFG | CMP-17439-000059-1 | 3
B4B-PH-K-S(LF)(SN) | Male Header, Pitch 2 mm, 1 x 4 Position, Height 6 mm, Tail Length 3.4 mm, -25 to 85 degC, RoHS, Bulk | P7, P8, P9 | JST-B4B-PH-K-S_V | CMP-2000-05165-1 | 3
22-01-3037 | CONN HOUS 3POS .100 W/RAMP/RIB | P10, P11 | FP-22-01-3037-MFG | CMP-04776-000467-1 | 2
Arcade Button RED LED 30mm | Ausleaf. | PB1 |  | ARCADE_PUSHBUTTON | 1
Arcade Button GREEN LED 30mm | Ausleaf. | PB2 |  | ARCADE_PUSHBUTTON | 1
Arcade Button BLUE LED 30mm | Ausleaf. | PB3 |  | ARCADE_PUSHBUTTON | 1
Arcade Button YELLOW LED 30mm | Ausleaf. | PB4 |  | ARCADE_PUSHBUTTON | 1
BSS138 | MOSFET N-CH 50V 220MA SOT-23 | Q1, Q2, Q3, Q4 | FP-318-08-IPC_B | CMP-07173-000101-1 | 4
4.7 KOhm, +/- 1%, 0.1 W | Chip Resistor, 4.7 KOhm, +/- 1%, 0.1 W, -55 to 155 degC, 0603 (1608 Metric), RoHS, Tape and Reel RC0603FR-074K7L | R1, R2, R3, R4, R5, R39, R40, R41, R42 | SURFM RESISTOR | 0805-R | 9
RES/0603 | Film Resistor;1%;, Film Resistor;5%;, Film Resistor;5%;1/10W, Film Resistor;1% | R6, R7, R8, R9, R10, R11, R12, R13, RH1, RL1, ROLM1, RT1, RT2, RT3 | RES/0603 | 06.0160, 06.0112, 06.0691, 06.0129, 06.0284, 06.0015, 06.0148, 06.0182, 06.0039 | 14
330 Ohms ±1% 0.125W | RK73H1JTTD3300F 330 Ohms ±1% 0.125W, 1/8W Chip Resistor 0603 (1608 Metric) Automotive AEC-Q200 Thick Film | R14, R15, R21, R22, R35, R36, R38, R45 | RESC1608X55X30ML20T10 | CMP-2000-01422-1 | 8
1 MOhms ±0.1% 0.125W | 1 MOhms ±0.1% 0.125W, 1/8W Chip Resistor 0805 (2012 Metric) Anti-Sulfur, Automotive AEC-Q200 Thin Film | R16 | RESC2012X50N | RG2012P-105-B-T5 | 1
100kΩ, 0.1%, 0.125W | RG2012P-104-B-T5Automotive Metal Thin Film Chip Resistor, 0805, 100kΩ, 0.1%, 25ppm/°C, 0.125W, 150V | R17, R47 | FP-RG2012-IPC_B | CMP-2001-02710-2 | 2
30 Ohm | Resistor ERJPA3F30R0V 30 Ohms ±1% 0.333W, 1/3W Chip Resistor 0603 (1608 Metric) Automotive AEC-Q200, Pulse Withstanding Thick Film | R18, R20, R31, R32, R33 | RESC1608X55N | ERJPA3F30R0V | 5
510Ω, 1%, 0.125W | RES Thick Film, 510Ω, 1%, 0.125W, 100ppm/°C, 0805 CRCW0805510RFKEA | R19, R48 | FP-CRCW0805-e3-IPC_B | CMP-2001-03989-2 | 2
510 Ohm | RES Thick Film, 510Ω, 1%, 0.125W, 100ppm/°C, 0805 CRCW0805510RFKEA | R23 | FP-CRCW0805-e3-IPC_B | CMP-2001-03989-2 | 1
10kOhm | Resistor RES 10K OHM 5% 1/8W 0805 RC0805JR-0710KL | R24, R25, R26, R27, R28, R29, R30 | RESC2012X60N | RC0805JR-0710KL | 7
1kΩ ±1% 0.125W | 1kΩ ±1% 0.125W 0603 High Power Anti-Sulfur Thin Film Chip Resistor RNCP0603FTD1K00 | R34 | FP-RNCP0603-IPC_A | CMP-26527-006179-1 | 1
10KOHM 1% 1/8W | RES SMD 10KOHM 1% 1/8W 0603 MCT0603MC1002FP500 | R37, R43, R44, R46 | FP-MCT0603-MFG | CMP-02407-001346-1 | 4
90kOhm | Film Resistor;1%; RES/0603 MCT06030C9102FP500 | RILIM1 | RES/0603 | 06.0129 | 1
240kOhm | Film Resistor;1% | RISET1 | RES/0603 | 06.0177 | 1
RES/1206 | Film Resistor;1% | RS1 | RES/1206 | 06.0564 | 1
Solder Bridge | Tension Fill Solder Bridge | SB7, SB9 | SOLDER BRIDGE OPEN SMALL | SOLDER_BRIDGE_TDROP | 2
1825910-6 | Tact Switch, SPST-NO, 0.05 A, -35 to 85 degC, 4-Pin THD, RoHS, Bulk | SW1, SW2, SW3, SW5, SW6 | TECO-1825910-6_V | CMP-1684-00021-1 | 5
JS5208 | Switch | SW4 | JS5208 | JS5208 | 1
DPST | SW-T2-3A-A-A2-M2 | SW7 | SWITCH_PCB_MOUNT | SWITCH_PANEL MOUNT | 1
Small testpoint 40mil | 40mil circular pad no hole | TP1, TP2, TP3, TP4, TP5 | TEST_POINT_SMALL | TEST_POINT_SMALL | 5
MP2637 |  | U1 | QFN24/4X4 | MP2637 | 1
AP2112K-3.3TRG1 | IC REG LINEAR 3.3V 600MA SOT25 AP2112K-3.3TRG1 | U2 | FP-SOT25-MFG | CMP-12756-000035-1 | 1
MAX98357AETE+T | IC AMP CLASS D MONO 3.2W 16TQFN | U3 | FP-T1633-4-IPC_B | CMP-05698-000018-1 | 1
SJ1-3513N | Undefined or Miscellaneous | U4 | SJ13513N - stubby silk | SJ1-3513N | 1
STM32L433CCT6 - 48LQFP | IC MCU 32BIT 256KB FLASH 48LQFP | U5 | FP-LQFP48-5B-MFG | CMP-12105-000047-1 | 1
SEEEDUINO | SAMD21 Microcontroller Development Board 0.0327MHz/48MHzCPU 32KB RAM 256KB Flash | U6 | XIAO - 6mm annular | SEEEDUINO | 1