## ENGG3800S2_DANCEMACHINE_REV6
Comment | Description | Designator | Footprint | LibRef | Quantity | Value | SheetNumber | Part_Name | Part No | Parameter 1 | Package | DesignItemId
0.1µF, ±10%, 25V, X7R | Capacitor CAP CER 0.1UF 25V X7R 0402 CL05B104KA5NNNC | C1, C2, C3, C4, C5, C28, C30, C37, C38, C39, C40, C41, C42 | CAPC1005X55N | CL05B104KA5NNNC | 13 |  | 7, 1, 6, 8 |  |  | Capacitor CAP CER 0.1UF 25V X7R 0402 CL05B104KA5NNNC |  | CL05B104KA5NNNC
NC(1µF, ±10%, 25V, X7R) | Ceramic Capacitor;16V;X7R;0603; 1µF, ±10%, 25V, X7R | C6 | CAP/0603 | 07.0043 | 1 |  | 2 | GRM188R71C105KA12D |  |  | 0603 | 07.0043
22µF, ±10%, 25V, X7R | Ceramic Capacitor;10V;X7R;1206, Ceramic Capacitor;10V;X7R;1206; 22µF, ±10%, 25V, X7R, Ceramic Capacitor;25V;X5R; 22µF, ±10%, 25V, X7R | C7, C13, CBATT1, CIN1, CSYS1 | CAP/1206 | 07.0581, 07.0752 | 5 |  | 2 | GRM31CR71A226KE15L, GRM31CR61E226KE15 |  |  | 1206 | 07.0581, 07.0752
100pF, ±10%, 25V, X7R | Ceramic Capacitor;50V;C0G;0603; 100pF | C8 | CAP/0603 | 07.0138 | 1 |  | 2 | C1608C0G1H470J |  |  | 0603 | 07.0138
1µF, ±10%, 25V, X7R | Ceramic Capacitor;16V;X7R;0603;, Ceramic Capacitor;25V;X7R | C9, C12 | CAP/0603 | 07.0043, 07.0772 | 2 |  | 2 | GRM188R71C105KA12D, C1608X7R1E105K |  |  | 0603 | 07.0043, 07.0772
NC (10µF, ±10%, 25V, X7R) | Ceramic Capacitor;25V;X7R, Ceramic Capacitor;16V;X7R;0603; NC (22µF, ±10%, 25V, X7R) | C10, C14 | CAP/0603 | 07.0772, 07.0043 | 2 |  | 2 | C1608X7R1E105K, GRM188R71C105KA12D |  |  | 0603 | 07.0772, 07.0043
NC (0.1µF, ±10%, 25V, X7R) | Ceramic Capacitor;25V;X5R; | C11 | CAP/1206 | 07.0752 | 1 |  | 2 | GRM31CR61E226KE15 |  |  | 1206 | 07.0752
NC (1µF, ±10%, 25V, X7R) | Ceramic Capacitor;10V;X7R;1206 | C15 | CAP/1206 | 07.0581 | 1 |  | 2 | GRM31CR71A226KE15L |  |  | 1206 | 07.0581
100nF, ±10%, 25V, X7R | Ceramic Capacitor;16V;X7R;0603;100nF, ±10%, 25V, X7R | C16 | CAP/0603 | 07.0053 | 1 |  | 2 | GRM188R71C104KA01D |  |  | 0603 | 07.0053
1μF, ±10%, 25V, X7R | Capacitor 1 µF ±10% 25V Ceramic Capacitor X7R 0603 (1608 Metric) CL10B105KA8NNNC | C17, C18 | CAPC1608X90N | CL10B105KA8NNNC | 2 |  | 4 |  |  | 1 µF ±10% 25V Ceramic Capacitor X7R 0603 (1608 Metric) |  | CL10B105KA8NNNC
10nF, ±10%, 25V, X7R | Capacitor 10000 pF ±10% 16V Ceramic Capacitor X7R 0603 (1608 Metric) ETSG 64-12-01 C0603C103K4RECTU | C19 | C0603 | C0603C103K4RECTU | 1 |  | 3 |  |  |  |  | C0603C103K4RECTU
0.1µF, ±10%, 25V, X7R | Chip Capacitor, 0.1 uF, +/- 10%, 50 V, -55 to 125 degC, 0603 (1608 Metric), RoHS, Tape and Reel | C20 | CAPC1608X90X35ML10T15 | CMP-2100-03643-1 | 1 |  | 3 |  |  |  |  | CMP-2100-03643-1
10µF, ±10%, 25V, X7R | CAP CER 10UF 16V X7R 0805 CL21B106KOQNNNE | C21, C36 | FP-CL21B106KOQNNNE-MFG | CMP-2000-06106-2 | 2 | 10uF | 3, 6 |  |  |  | CL21B106KOQNNNE | CMP-2000-06106-2
10μF, ±10%, 25V, X7R | CAP CER 10UF 16V X7R 0805 CL21B106KOQNNNE | C24 | FP-CL21B106KOQNNNE-MFG | CMP-2000-06106-2 | 1 | 10uF | 5 |  |  |  | CL21B106KOQNNNE | CMP-2000-06106-2
0.1μF, ±10%, 25V, X7R | Capacitor CAP CER 0.1UF 25V X7R 0402 CL05B104KA5NNNC 0402, Capacitor CAP CER 0.1UF 25V X7R 0402 CL05B104KA5NNNC | C25, C27, C31, C33, C35 | CAPC1005X55N | CL05B104KA5NNNC | 5 |  | 5, 1 |  |  | Capacitor CAP CER 0.1UF 25V X7R 0402 CL05B104KA5NNNC |  | CL05B104KA5NNNC
0.1F, ±10%, 25V, X7R | Capacitor CAP CER 0.1UF 25V X7R 0402 CL05B104KA5NNNC | C26 | CAPC1005X55N | CL05B104KA5NNNC | 1 |  | 1 |  |  | Capacitor CAP CER 0.1UF 25V X7R 0402 CL05B104KA5NNNC |  | CL05B104KA5NNNC
4.7uF, 20%, 50V, Alu | 860020672008 WCAP-ATG5 Aluminum Electrolytic Capacitors860020672008 | C29 | WCAP-ATG5_D5H11 | CMP-03913-53914231-1 | 1 |  | 1 |  |  |  |  | CMP-03913-53914231-1
1µF, ±10%, 25V, X7R | Capacitor 1 µF ±10% 25V Ceramic Capacitor X7R 0603 (1608 Metric) CL10B105KA8NNNC | C32, C34 | CAPC1608X90N | CL10B105KA8NNNC | 2 |  | 1 |  |  | 1 µF ±10% 25V Ceramic Capacitor X7R 0603 (1608 Metric) |  | CL10B105KA8NNNC
I2C OLED Display | OLED_I2C_4pinHEADER Large clear space | DISP1 | OLED_I2C_4pinHEADER | OLED_I2C_4pinHEADER | 1 |  | 1 |  |  |  |  | OLED_I2C_4pinHEADER
6V 3A PTC Resettable Fuse | Polymeric PTC Resettable Fuse 6V 3 A Ih Surface Mount 1812 (4532 Metric), Concave | F1 | FUSC4632X155N | 0ZCG0300FF2B | 1 |  | 4 |  |  |  |  | 0ZCG0300FF2B
600 Ohms@100 MHz, 900mA | 600 Ohms @ 100 MHz 1 Power Line Ferrite Bead 0603 (1608 Metric) 900mA 170mOhm | FB1 | BEADC1608X90N | FBMH1608HM601-T | 1 |  | 3 |  |  |  |  | FBMH1608HM601-T
Fiducial Mark | Small 1mm/40mil pad with 40mm soldermask clearance | FID1, FID2, FID3, FID4, FID5, FID6 | FIDUCIAL_SMALL | FIDUCIAL_SMALL | 6 |  | 9 |  |  |  |  | FIDUCIAL_SMALL
Mounting Hole | M3 Mounting hole (3.4mm) | H1, H2, H3, H4 | M3_MOUNTING_HOLE_3_4_mm | M3_MOUNTING_HOLE | 4 |  | 9 |  |  |  |  | M3_MOUNTING_HOLE
BOLT, M3 x 10mm, NYLON |  | HW1, HW2, HW5, HW6 |  | M3_SCREW | 4 |  | 9 |  |  |  |  | M3_SCREW
BOLT, M3 x 15mm, Zinc Plated Steel |  | HW3, HW4, HW7, HW8 |  | M3_SCREW | 4 |  | 9 |  |  |  |  | M3_SCREW
NUT M3, NYLON |  | HW9, HW10, HW13, HW14 |  | NUT | 4 |  | 9 |  |  |  |  | NUT
NUT M3, Zinc Plated Steel |  | HW11, HW12, HW15, HW16 |  | NUT | 4 |  | 9 |  |  |  |  | NUT
NYLON Standoff M3, 10mm |  | HW17, HW18, HW19, HW20 |  | STANDOFF | 4 |  | 9 |  |  |  |  | STANDOFF
SPH-002T-P0.5S |  | HW21, HW22, HW27, HW28, HW29, HW30, HW31, HW32, HW37, HW38, HW39, HW40, HW45, HW46, HW47, HW48, HW81, HW82, HW83, HW84, HW85, HW86, HW87, HW88, HW89, HW90, HW91, HW92, HW93, HW94 |  | SPH-002T-P0.5S | 30 |  | 10, 12 |  |  |  |  | SPH-002T-P0.5S
JST LTO-1.0T-110N-8 | JST LTO Uninsulated Female Spade Connector / Receptacle / 2.8 x 0.5mm Tab Size | HW23, HW24, HW25, HW26, HW33, HW34, HW35, HW36, HW41, HW42, HW43, HW44, HW49, HW50, HW51, HW52, HW65, HW66, HW67, HW68, HW69, HW70, HW71, HW72, HW73, HW74, HW75, HW76, HW77, HW78, HW79, HW80 |  | JST LTO-1.0T-110N-8 | 32 |  | 10, 12 |  |  |  |  | JST LTO-1.0T-110N-8
NYLON Spacer, 6.3mm, M3 | Spacer / Female - Female / Nylon / Hexagonal / M3 x 06.3 | HW53, HW54, HW55, HW56 |  | NYLON_STANDOFF_6_3_mm | 4 |  | 9 |  |  |  |  | NYLON_STANDOFF_6_3_mm
Velcro tape / Hook / 35mm | ETSG: 28-06-01 ACST : Tape / Velcro / Hook / 20mm / Price per cm | HW57 |  | VELCRO_HOOKS | 1 |  | 9 |  |  |  |  | VELCRO_HOOKS
Velcro tape / Loops / 35mm | ETSG: 28-06-01 ACST : Tape / Velcro / Hook / 20mm / Price per cm | HW58 |  | VELCRO_LOOP | 1 |  | 9 |  |  |  |  | VELCRO_LOOP
KK Terminal | CONNECTOR : KK Style - Crimp Terminal Housing / 03 Way / 2.54mm Pitch / White ETSG 01-26-01 | HW59, HW60, HW61, HW62, HW63, HW64 |  | SPH-002T-P0.5S | 6 |  | 11 |  |  |  |  | SPH-002T-P0.5S
JST_PH 2.0 Male Header | Male Header, Pitch 2 mm, 1 x 2 Position, Height 6 mm, Tail Length 3.4 mm, -25 to 85 degC, RoHS, Bulk B2B-PH-K-S(LF)(SN), Male Header, Pitch 2 mm, 1 x 2 Position, Height 6 mm, Tail Length 3.4 mm, -25 to 85 degC, RoHS, Bulk B2B-PH-K-S(LF)(SN) CONNECTOR : JST PH - Top Entry Header / Thru Hole / 02 Way / 2.00mm Pitch ___ 08-51-01 | J2, P1 | JST-B2B-PH-K-S_V | CMP-2000-05162-1 | 3 |  | 4, 8, 12 |  |  |  |  | CMP-2000-05162-1
3220-10-0100-00 | Connector | J3 | 322010010000 | 3220-10-0100-00 | 1 |  | 1 |  |  |  |  | 3220-10-0100-00
0022285034 | Connector | J4 | 0022285034 | 0022285034 | 2 |  | 11, 12 |  |  |  |  | 0022285034
Micro SD | ETSG | J5 | SD CARD | SD_CARD_MICRO | 1 |  | 6 |  |  |  |  | SD_CARD_MICRO
61300211121 |  | JP1, JP2, JP3, JP4 | 61300211121 | CMP-1712-00002-6 | 4 |  | 3, 4, 9 |  |  |  |  | CMP-1712-00002-6
Jumper Link / Single / Pitch 2.54mm | CONNECTOR : PCB Jumper Link / Single / Pitch 2.54mm / Black /shunt. 01-96-02 | JP5, JP6, JP7 |  | jumper_2.54mm | 3 |  | 3, 4 |  |  |  |  | jumper_2.54mm
2.2 uH, +/- 30%, 6.3 A | Semi-Shielded Power Inductor, 2.2 uH, +/- 30%, 6.3 A, -40 to 125 degC, 2-Pin SMD, RoHS, Tape and Reel SRN8040-2R2Y | L1 | BOUR-SRN8040_V | CMP-2000-07144-1 | 1 |  | 2 |  |  |  |  | CMP-2000-07144-1
LED RED, Charging Indicator | LED;ºì¹â; LED/SMD/0805 | LED1 | LED/SMD/0805 | 19.0003 | 1 | BL-HUF35A-TRB | 2 | BL-HUF35A-TRB |  |  | 0805 | 19.0003
LED RED, Power Indicator | LED RED, Power Indicator, LED | LED2, LED4 | LEDC2012X90N | MCL-S270SRC | 2 |  | 4 |  |  |  |  | MCL-S270SRC
LED RED, Beat Indicator | LED MCL-S270SRC | LED3 | LEDC2012X90N | MCL-S270SRC | 1 |  | 4 |  |  |  |  | MCL-S270SRC
PHR-2 | CONN HOUSING PH 2POS 2MM WHITE | P2, P3 | FP-PHR-2-MFG | CMP-17439-000064-1 | 3 |  | 10, 12 |  |  |  |  | CMP-17439-000064-1
PHR-4 | CONN HOUSING PH 4POS 2MM WHITE | P4, P5, P6 | FP-PHR-4-MFG | CMP-17439-000059-1 | 6 |  | 10, 12 |  |  |  |  | CMP-17439-000059-1
B4B-PH-K-S(LF)(SN) | Male Header, Pitch 2 mm, 1 x 4 Position, Height 6 mm, Tail Length 3.4 mm, -25 to 85 degC, RoHS, Bulk, Male Header, Pitch 2 mm, 1 x 4 Position, Height 6 mm, Tail Length 3.4 mm, -25 to 85 degC, RoHS, Bulk CONNECTOR : JST PH - Top Entry Header / Thru Hole / 04 Way / 2.00mm Pitch. ETSG: 08-51-02 | P7, P8, P9 | JST-B4B-PH-K-S_V | CMP-2000-05165-1 | 6 |  | 8, 12 |  |  |  |  | CMP-2000-05165-1
22-01-3037 | CONN HOUS 3POS .100 W/RAMP/RIB | P10, P11 | FP-22-01-3037-MFG | CMP-04776-000467-1 | 4 |  | 11, 12 |  |  |  |  | CMP-04776-000467-1
CONN HEADER VERT 1POS 2.54MM | CONN HEADER VERT 1POS 2.54MM PH1-01-UA | P12, P13 | FP-PH1-01-UA-MFG | CMP-42765-000003-1 | 2 |  | 2 |  |  |  |  | CMP-42765-000003-1
Arcade Button RED LED 30mm | Ausleaf. | PB1, PB5 |  | ARCADE_PUSHBUTTON | 2 |  | 10, 12 |  |  |  |  | ARCADE_PUSHBUTTON
Arcade Button GREEN LED 30mm | Ausleaf. | PB2, PB6 |  | ARCADE_PUSHBUTTON | 2 |  | 10, 12 |  |  |  |  | ARCADE_PUSHBUTTON
Arcade Button BLUE LED 30mm | Ausleaf. | PB3, PB8 |  | ARCADE_PUSHBUTTON | 2 |  | 10, 12 |  |  |  |  | ARCADE_PUSHBUTTON
Arcade Button YELLOW LED 30mm | Ausleaf. | PB4, PB7 |  | ARCADE_PUSHBUTTON | 2 |  | 10, 12 |  |  |  |  | ARCADE_PUSHBUTTON
BSS138 | MOSFET N-CH 50V 220MA SOT-23 | Q1, Q2, Q3, Q4 | FP-318-08-IPC_B | CMP-07173-000101-1 | 4 |  | 8 |  |  |  |  | CMP-07173-000101-1
4.7Ω, ±5%, 1/8W | Chip Resistor, 4.7 KOhm, +/- 1%, 0.1 W, -55 to 155 degC, 0603 (1608 Metric), RoHS, Tape and Reel RC0603FR-074K7L | R1, R2, R3, R4, R5, R39, R40, R41, R42 | SURFM RESISTOR | 0805-R | 9 |  | 7, 8 |  |  |  |  | 0805-R
31.6kΩ, ±1%, 1/10W | Film Resistor;1%; | R6 | RES/0603 | 06.0160 | 1 |  | 2 | RC0603FR-0731K6L |  |  | 0603 | 06.0160
10kΩ, ±1%, 1/10W | Film Resistor;1%; | R7 | RES/0603 | 06.0112 | 1 |  | 2 | RC0603FR-0710KL |  |  | 0603 | 06.0112
5.1kΩ, ±1%, 1/10W | Film Resistor;1%; | R8, RL1 | RES/0603 | 06.0691 | 2 |  | 2 | RC0603FR-075K1L |  |  | 0603 | 06.0691
15kΩ, ±5%, 1/8W | Film Resistor;1%; | R9 | RES/0603 | 06.0129 | 1 |  | 2 | RC0603FR-0715KL |  |  | 0603 | 06.0129
10kΩ, ±5%, 1/8W | Film Resistor;5%;, 10kΩ, ±5%, 1/8W | R10, R11 | RES/0603 | 06.0284 | 2 |  | 2 | RC0603JR-0710K |  |  | 0603 | 06.0284
10kΩ, 1%, 0.125W | Film Resistor;5%; 10kΩ, 1%, 0.125W; 0603, Film Resistor;1%; 10kΩ, 1%, 0.125W; 0603, Film Resistor;1%; 10kΩ, 1%, 0.125W;0603 | R12, RT2, RT3 | RES/0603 | 06.0284, 06.0112 | 3 |  | 2 | RC0603JR-0710K, RC0603FR-0710KL |  |  | 0603 | 06.0284, 06.0112
2kΩ, 5%, 0.125W | Film Resistor;5%;1/10W; 5kΩ, 5%, 0.125W 0603 | R13 | RES/0603 | 06.0015 | 1 |  | 2 | CR0603JA0202G |  |  | 0603 | 06.0015
330Ω, ±1%, 1/8W | RK73H1JTTD3300F 330 Ohms ±1% 0.125W, 1/8W Chip Resistor 0603 (1608 Metric) Automotive AEC-Q200 Thick Film | R14, R15, R21, R22, R35, R36, R38, R45 | RESC1608X55X30ML20T10 | CMP-2000-01422-1 | 8 |  | 8 |  |  |  |  | CMP-2000-01422-1
1MΩ ±0.1% 0.125W | 1 MOhms ±0.1% 0.125W, 1/8W Chip Resistor 0805 (2012 Metric) Anti-Sulfur, Automotive AEC-Q200 Thin Film | R16 | RESC2012X50N | RG2012P-105-B-T5 | 1 |  | 5 |  |  |  |  | RG2012P-105-B-T5
100kΩ, 0.1%, 0.125W | RG2012P-104-B-T5Automotive Metal Thin Film Chip Resistor, 0805, 100kΩ, 0.1%, 25ppm/°C, 0.125W, 150V | R17 | FP-RG2012-IPC_B | CMP-2001-02710-2 | 1 |  | 5 |  |  | 100 kOhms ±0.1% 0.125W, 1/8W Chip Resistor 0805 (2012 Metric) Anti-Sulfur, Automotive AEC-Q200 Thin Film |  | CMP-2001-02710-2
30Ω, ±10%, 1/10W | Resistor ERJPA3F30R0V 30 Ohms ±1% 0.333W, 1/3W Chip Resistor 0603 (1608 Metric) Automotive AEC-Q200, Pulse Withstanding Thick Film | R18, R20, R31, R32, R33 | RESC1608X55N | ERJPA3F30R0V | 5 |  | 1, 6 |  |  | Resistor ERJPA3F30R0V 30 Ohms ±1% 0.333W, 1/3W Chip Resistor 0603 (1608 Metric) Automotive AEC-Q200, Pulse Withstanding Thick Film |  | ERJPA3F30R0V
510Ω, 1%, 0.125W | RES Thick Film, 510Ω, 1%, 0.125W, 100ppm/°C, 0805 CRCW0805510RFKEA | R19, R23, R48 | FP-CRCW0805-e3-IPC_B | CMP-2001-03989-2 | 3 |  | 4 |  |  |  |  | CMP-2001-03989-2
10kΩ, ±5%, 1/8W | Resistor RES 10K OHM 5% 1/8W 0805 RC0805JR-0710KL | R24 | RESC2012X60N | RC0805JR-0710KL | 1 |  | 1 |  |  |  |  | RC0805JR-0710KL
10kΩ, ±1%, 1/10W | Resistor RES 10K OHM 5% 1/8W 0805 RC0805JR-0710KL | R25, R26, R27, R28, R29, R30 | RESC2012X60N | RC0805JR-0710KL | 6 |  | 6 |  |  |  |  | RC0805JR-0710KL
1kΩ, ±1%, 1/8W | 1kΩ ±1% 0.125W 0603 High Power Anti-Sulfur Thin Film Chip Resistor RNCP0603FTD1K00 | R34 | FP-RNCP0603-IPC_A | CMP-26527-006179-1 | 1 |  | 6 |  |  |  |  | CMP-26527-006179-1
10kΩ, ±1%, 1/8W | RES SMD 10KOHM 1% 1/8W 0603 MCT0603MC1002FP500 | R37, R43, R44, R46 | FP-MCT0603-MFG | CMP-02407-001346-1 | 4 |  | 8 |  |  |  |  | CMP-02407-001346-1
NC (100kΩ, 0.1%, 0.125W) | RG2012P-104-B-T5Automotive Metal Thin Film Chip Resistor, 0805, 100kΩ, 0.1%, 25ppm/°C, 0.125W, 150V | R47 | FP-RG2012-IPC_B | CMP-2001-02710-2 | 1 |  | 5 |  |  | 100 kOhms ±0.1% 0.125W, 1/8W Chip Resistor 0805 (2012 Metric) Anti-Sulfur, Automotive AEC-Q200 Thin Film |  | CMP-2001-02710-2
21.5kΩ, ±5%, 1/8W | Film Resistor;1% | RH1 | RES/0603 | 06.0148 | 1 |  | 2 | RC0603FR-0723K7L |  |  | 0603 | 06.0148
91kOhms ±1% 0.1W | 91 kOhms ±1% 0.1W, 1/10W Chip Resistor 0603 (1608 Metric) Anti-Sulfur Thin FilmMCT06030C9102FP500 | RILIM1 | RES/0603 | 06.0129 | 1 | 15K 1% | 2 | RC0603FR-0715KL |  |  | 0603 | 06.0129
240kΩ, 1%, 1/8W | Film Resistor;1%; 240kΩ, 1%, 1/8W | RISET1 | RES/0603 | 06.0177 | 1 |  | 2 | RC0603FR-0747K5L |  |  | 0603 | 06.0177
53.6kΩ, ±5%, 1/10W | Film Resistor;1% | ROLM1 | RES/0603 | 06.0182 | 1 |  | 2 | RC0603FR-0753K6L |  |  | 0603 | 06.0182
0.02Ω, 1%, 0.25W | Film Resistor;1%; RES 0.02 OHM 1% 1/4W 1206; WSL1206R0200FEA | RS1 | RES/1206 | 06.0564 | 1 |  | 2 | WSL1206-18 |  |  | 1206 | 06.0564
RES/0603 | Film Resistor;5%; | RT1 | RES/0603 | 06.0039 | 1 | 0 | 2 | RC0603JR-070RL |  |  | 0603 | 06.0039
Solder Bridge | Tension Fill Solder Bridge | SB7, SB9 | SOLDER BRIDGE OPEN SMALL | SOLDER_BRIDGE_TDROP | 2 |  | 6, 8 |  |  |  |  | SOLDER_BRIDGE_TDROP
1825910-6 | Tact Switch, SPST-NO, 0.05 A, -35 to 85 degC, 4-Pin THD, RoHS, Bulk | SW1, SW2, SW3, SW5, SW6 | TECO-1825910-6_V | CMP-1684-00021-1 | 5 |  | 7 |  | 1825910-6 |  |  | CMP-1684-00021-1
JS5208 | Switch | SW4 | JS5208 | JS5208 | 1 |  | 7 |  |  |  |  | JS5208
SW-T2-3A-A-A2-M2 | DPST SWITCH TOGGLE DPST 6A 125V SW-T2-3A-A-A2-M2 | SW7 | SWITCH_PCB_MOUNT | SWITCH_PANEL MOUNT | 1 |  | 4 |  |  |  |  | SWITCH_PANEL MOUNT
Small testpoint 40mil | 40mil circular pad no hole | TP1, TP2, TP3, TP4, TP5 | TEST_POINT_SMALL | TEST_POINT_SMALL | 5 |  | 4, 9 |  |  |  |  | TEST_POINT_SMALL
MP2637GR-Z |  | U1 | QFN24/4X4 | MP2637 | 1 |  | 2 |  |  |  |  | MP2637
AP2112K-3.3TRG1 | IC REG LINEAR 3.3V 600MA SOT25 AP2112K-3.3TRG1 | U2 | FP-SOT25-MFG | CMP-12756-000035-1 | 1 |  | 4 |  |  |  |  | CMP-12756-000035-1
MAX98357AETE+T | IC AMP CLASS D MONO 3.2W 16TQFN | U3 | FP-T1633-4-IPC_B | CMP-05698-000018-1 | 1 |  | 5 |  |  |  |  | CMP-05698-000018-1
SJ1-3513N | Undefined or Miscellaneous | U4 | SJ13513N - stubby silk | SJ1-3513N | 1 |  | 5 |  |  |  |  | SJ1-3513N
STM32L433CCT6 - 48LQFP | IC MCU 32BIT 256KB FLASH 48LQFP | U5 | FP-LQFP48-5B-MFG | CMP-12105-000047-1 | 1 |  | 1 |  |  |  | LQFP48-5B | CMP-12105-000047-1
SEEEDUINO | SAMD21 Microcontroller Development Board 0.0327MHz/48MHzCPU 32KB RAM 256KB Flash | U6 | XIAO - 6mm annular | SEEEDUINO | 1 |  | 4 |  |  |  |  | SEEEDUINO
WS2812B LED matrix, 16x4 |  | U7 |  | LED_MATRIX, LED_MATRIX_CUTOFF | 2 |  | 11, 12 |  |  |  |  | LED_MATRIX, LED_MATRIX_CUTOFF

## Sheet1
Designator | Description | Quantity | Price each | Total price | Manufacturer | Manufacturer # | Supplier | Supplier # | RoHS link
C1, C2, C3, C4, C5, C28, C30, C37, C38, C39, C40, C41, C42